## Sheet1
Muscle Simulation Parameters |  | 2024-01-09
Version |  | 9
Physical Constants
| Temperature (oK) | 295
| F (coul/mole) | 96480
| R (mV * coul) / (degK * mole) | 8314
| Cm (mF/cm2) | 1
| Q10 rate constants | 2.5
| Q10 diffusion | 1.5
Muscle Fiber
| Radius (cm) | 0.004
| ECV_ICV (Extracellular Vol / Intra Vol) | 0.2
| Ra (TT access resistance, KW-cm2) | 0.04
| G_lumen (TT specific conductivity, S/cm) | 0.0125
| rho (Vol TT / vol fiber) | 0.003
| TT volume to surface area (cm) | 1.26e-06
| Sigma (TT tortuosity factor) | 0.32
| Number of shells (default) | 1
| TT Flag (include T-tubules in simulation) | -1
| TT Chan Flag (Channels in TT) | -1
| Adjust SA_to_Vol, even if no TT | 0
Ion Concentrations (all in mM)
| Na external | 138.3
| Na internal | 6.888
| Na TT | 138
| K external | 4.5
| K internal | 151.9
| K TT | 4.559
| Cl external | 103.9
| Cl internal | 5.674
| Cl TT | 104
| X external (osm balance) | 36.3
| X internal (osm balance) | 120.5379
| X TT (osm balance) | 118
| Ca external | 2
| Ca internal | 0.0001
| Ca TT | 2
| H external | 3.9811e-05
| H internal | 5.0119e-05
| H TT | 3.9811e-05
| Osmolarity | 285
Na/K-ATPase
| J_max pump (mmole / cm2-sec) | 0.000207
| alpha1 Km Na (mM) | 13
| alpha1 Km K (mM) | 1
| alpha2 Km Na (mM) | 13
| alpha2 Km K (mM) | 2.5
| Sarcolemma % alpha 2 | 62
| T-tubule % alpha 2 | 100
NKCC Co-transporter
| J0 (pmol/cm2-sec = 2 at baseline) | 4
| Osm_off (mM) | 0
| Kosm (mM) | 2.5
Conductances
Proportion of mutant channels [0 to 1]
| FNaMut | 0
| FClMut | 0
| FCaMut | 0
Ohmic Model at 295 oK (S/cm2)
| Gna | 15.1
| GNaMutant | 15.1
| GKdr | 0.864
| Gkir | 0.288
| GKCNQ | 0.14
| GCl | 6.56
| Gca | 0
| GH | 0
| GnAChR | 5
| G gating pore | 0
GHK Constant Field model (cm/sec)
| PNa sodium channel | 0.000102
| PK sodium channel | 0
| PNa mutant sodium channel | 0.000102
| PK mutant sodium channel | 0
| PK delayed rectifier | 1.2e-05
| PNa delayed rectifier | 0
| PK inward rectifier | 4.35e-06
| PNa inward rectifier | 0
| PK KCNQ channel | 2e-06
| Pna KCNQ channel | 0
| PCl chloride channel | 0.0008
| V surface charge chloride channel (mV) | -120
| PCa calcium channel | 0
| PK gating pore | 1e-08
| PNa gating pore | 1e-08
| PH gating pore (0.024 for H-selective) | 0
| PCl gating pore | 0
| PNa leak (to simulate damage) | 2e-08
| PK leak (to simulate damage | 2e-08
| PNa nAChR | 1e-05
| PK nAChR | 1.1e-05
Default scale factors for current density
| Scale_Na | 1
| Scale_Kdr | 1
| Scale_Kir | 1
| Scale_KCNQ | 1
| Scale_Cl | 0.2
| Scale_Ca | 1
| Scale_GP | 0
| Scale_Pump | 1.3
| Scale_NKCC | 0.35
| Scale_Leak | 0
| Scale_nAChR | 0
Conductance ratio Ttuble / Sarcolemma
| Eta_Na | 0.8
| Eta_Kdr | 0.4
| Eta_Kir | 1
| Eta_KCNQ | 0.4
| Eta_Cl | 0.3
| Eta_Ca | 100
| Eta_GP | 1
| Eta_NKCC | 1
| Eta_pump | 1
Gating Rate Constants
HH Eqn Type: (1) P0* exp (-(V-P1)/P2)) ; (2) P0 / (1 + exp(-(V-P1)/p2) ) ; (3) P0 * (V-P1) / (1 - exp(-(V-P1)/P2) )
Na channel activation - WT
| AlphaM_HH_Eqn_Type | 3
| AlphaBarM (msec-1) | 0.2875
| ValphaBarM (mV) | -46
| KalphaM (mV) | 10
| BetaM_HH_Eqn_Type | 1
| BetaBarM (msec-1) | 1.375
| VBetaBarM (mV) | -46
| KBetaM (mV) | 18
| DVm (mV) | 0
| Vm (mV) | -41
| Km (mV) | 4.3
Na channel inactivation (WT)
| Use Boltzmann for Hinf (-1 = T, 0 = F) | -1
| AlphaH_HH_Eqn_Type | 2
| AlphaBarH (msec-1) | 0.508
| ValphaBarH (mV) | -110
| KalphaH (mV) | -9.97
| BetaH_HH_Eqn_Type | 2
| BetaBarH (msec-1) | 3.272
| VBetaBarH (mV) | -26.2
| KbetaH (mV) | 9.09
| DVh (mV) | 0
| Vh (mV) Boltzmann fit | -80
| Kh (mV) Boltzmann fit | 5.37
| FrNI (fraction non-inactivating) | 0.003
Na channel slow inactivation (WT) - Hayward et al Biophysical Journal 1997
| Include Slow Inactivation (-1 = T, 0 = F) | -1
| AlphaS_HH_Eqn_Type | 1
| BetaS_HH_Eqn_Type | 2
| AlphaBarS (msec-1) | 4.04e-06
| BetaBarS (msec-1) | 0.000736
| KAlphaS (mV) | 21.1
| KBetaS (mV) | 21.2
| VBetaS (mV) | -16.6
| DVs (mV) | 0
| Vs (mV) Boltzmann fit | -59
| Ks (mV) Boltzmann fit | 10.6
| Fs (pedistal) | 0.115
| DFs (delta) | 0
Na channel activation - mutant channel
| AlphaMM_HH_Eqn_Type | 3
| AlphaBarMm (msec-1) | 0.2875
| ValphaBarMm (mV) | -46
| KalphaMm (mV) | 10
| BetaMM_HH_Eqn_Type | 1
| BetaBarMm (msec-1) | 1.375
| VBetaBarMm (mV) | -46
| KBetaMm (mV) | 18
| DVmm (mV) | 0
| Vmm (mV) | -41
| Kmm (mV) | 4.3
Na channel inactivation (mutant)
| Use Boltzmann for Hinf | -1
| AlphaHM_HH_Eqn_Type | 2
| AlphaBarHM (msec-1) | 0.508
| ValphaBarHm (mV) | -110
| KalphaHm (mV) | -9.97
| BetaHM_HH_Eqn_Type | 2
| BetaBarHm (msec-1) | 3.272
| VBetaBarHm (mV) | -26.2
| KbetaHm (mV) | 9.09
| DVhm (mV) | 0
| Vhm (mV) | -80
| Khm (mV) | 5.37
| FrNI (fraction non-inactivating) | 0.003
Na channel slow inactivation (mutant) - Hayward et al Biophysical Journal 1997
| Include Slow Inactivation | -1
| AlphaSm_HH_Eqn_Type | 1
| BetaSm_HH_Eqn_Type | 2
| AlphaBarSm (msec-1) | 4.04e-06
| BetaBarSm (msec-1) | 0.000736
| KAlphaSm (mV) | 21.1
| KBetaSm (mV) | 21.2
| VBetaSm (mV) | -16.6
| DVsm (mV) | 0
| Vsm (mV) Boltzmann fit | -59
| Ksm (mV) Boltzmann fit | 10.6
| Fsm (pedistal) | 0.115
| DFsm (delta) | 0
K delayed rectifier activation
| AlphaN_HH_Eqn_type | 3
| AlphaBarN (msec-1) | 0.0262
| ValphaBarN (mV) | -40
| KalphaBarN (mV) | 7
| BetaN_HH_Eqn_Type | 1
| BetaBarN (msec-1) | 0.134
| VbetaBarN (mV) | -40
| KBetaN (mV) | 40
| DVn (mV) | 0
| Include inactivation of Kdr | -1
| Vhk (mV) midpoint inactivation | -40
| Khk (mV) slope inactivation | 7.5
| Tau_dr (msec) time const inactivation | 315
KCNQ K channel
| Use Boltzmann for Qinf | -1
| AlphaQ_HH_Type | 1
| AlphaBarQ(msec-1) | 0.016
| VAlBarQ (mV) | 0
| KalphaBarQ (mV) | 40
| BetaQ_HH_type | 1
| Beta BarQ(msec-1) | 0.002
| VBeBarQ (mV) | 0
| KbetaBarQ | 50
| DVQ (mV) | 0
| Vq | -30
| kQ | 10
ClC-1 channel activation
| AlphaC_HH_Eqn_Type | 2
| AlphaBarC (msec-1) | 0.03
| ValphaBarC (mV) | -50
| KalphaC (mV) | 41
| BetaC_HH_Eqn_Type | 2
| BetaBarC (msec-1) | 0.16
| VbetaBarC (mV) | -90
| KbetaC (mV) | 25
| DVc (mV) | 0
Kir gating for Popen
| Use Hagiwara Model | -1
| Use Ohmic Open-Channel IV | 0
Hagiwara Model
| Vkir (mV) | 0
| Kkir (mV) | 12
Standen & Stanfield Model
| d | 0.2
| KK (mM)2 | 950
| Ks (mM) | 1
| S (mM) | 36
Gating Pore Boltzmann for Popen
| Vgp (mV) | -51.7
| Kgp (mV) | 3.9
| DVgp (mV) | 20
| DKgp (mV) | 0